## Mikrotik_matrix
Product name | Product code | Architecture | CPU | core count cpu | CPU nominal frequency | Dimensions | License level | Operating System | Size of RAM | Storage size | PoE in | PoE out | PoE-out ports | PoE in input Voltage | Number of DC inputs | DC jack input Voltage | Max power consumption (W) | Wireless 2.4 GHz number of chains | Antenna gain dBi for 2.4 GHz | Wireless 5 GHz number of chains | Antenna gain dBi for 5 GHz | 10/100 Ethernet ports | 10/100/1000 Ethernet ports | Number of USB ports | Ethernet Combo ports | SFP ports | SFP+ ports | Number of SIM slots | Memory Cards | USB slot type | Suggested price (USD)
911 Lite5 ac | RB911-5HacD
911 Lite5 ac | RB911-5HacD | MIPSBE | QCA9531 | 1 | 650 MHz | 113 x 89 mm | 3 | RouterOS | 64 MB | 16 MB | Passive PoE | No |  | 10-30 V | 1 |  | 7 W |  |  | 2 | No | 1 | None | 0 | 0 | None | None | 0 |  |  | 49
RB450Gx4 | RB450Gx4
RB450Gx4 | RB450Gx4 | ARM 32bit | IPQ-4019 | 4 | 716 MHz | 90 x 115 mm | 5 | RouterOS | 1 GB | 512 MB | 802.3af/at | Passive PoE | Ether5 | 12-57 V | 3 | 10-57 V | 4 W/16 W |  |  |  |  | None | 5 | 0 | 0 | None | None | 0 |  |  | 99
911 Lite5 dual | RB911-5HnD
911 Lite5 dual | RB911-5HnD | MIPSBE | AR9344 | 1 | 600 MHz | 105x105mm | 3 | RouterOS | 64 MB | 16 MB | Passive PoE | No | No | 6-30 V | 1 |  | 7 W |  |  | 2 | No | 1 | None | 0 | 0 | None | None | 0 |  |  | 45
RB911G-5HPnD | RB911G-5HPnD
RB911G-5HPnD | RB911G-5HPnD | MIPSBE | AR9342 | 1 | 600 MHz | 105x105mm | 3 | RouterOS | 64 MB | 128 MB | Passive PoE | No | No | 8-30 V | 2 | 8-30 V | 11 W |  |  | 2 | No | None | 1 | 0 | 0 | None | None | 0 |  |  | 55
911 Lite5 | RB911-5Hn
911 Lite5 | RB911-5Hn | MIPSBE | AR9344 | 1 | 600 MHz | 105x105mm | 3 | RouterOS | 64 MB | 16 MB | Passive PoE | No |  | 8-30 V | 1 |  | 5 W |  |  | 1 | No | 1 | None | 0 | 0 | None | None | 0 |  |  | 39
RB953GS-5HnT-RP | RB953GS-5HnT-RP
RB953GS-5HnT-RP | RB953GS-5HnT-RP | MIPSBE | QCA9558 | 1 | 720 MHz | 183x105x24mm | 5 | RouterOS | 128 MB | 128 MB | Passive PoE | No |  | 11-30 V | 2 | 11-30 V | 25 W |  |  | 3 | No | None | 3 | 1 | 0 | 2 | None | 2 |  | USB type A | 169
RB912UAG-2HPnD | RB912UAG-2HPnD
RB912UAG-2HPnD | RB912UAG-2HPnD | None | AR9342 | 1 | 600 MHz | 105x105mm | 4 | RouterOS | 64 MB | 128 MB | Passive PoE | No |  | 8-30 V | 2 | 8-30 V | 13.5 W | 2 | No |  |  | None | 1 | 1 | 0 | None | None | 1 |  | USB type A | 79
RB912UAG-5HPnD | RB912UAG-5HPnD
RB912UAG-5HPnD | RB912UAG-5HPnD | MIPSBE | AR9342 | 1 | 600 MHz | 105x105mm | 4 | RouterOS | 64 MB | 128 MB | Passive PoE | No |  | 8-30 V | 2 | 8-30 V | 12 W |  |  | 2 | No | None | 1 | 1 | 0 | None | None | 1 | No | USB type A | 79
RB922UAGS-5HPacD | RB922UAGS-5HPacD
RB922UAGS-5HPacD | RB922UAGS-5HPacD | MIPSBE | QCA9557 | 1 | 720 MHz | 105x105mm | 4 | RouterOS | 128 MB | 128 MB | Passive PoE | No |  | 8-30 V | 2 | 8-30 V | 17 W |  |  | 2 | No | None | 1 | 1 | 0 | 1 | None | 1 |  | USB type A | 99
RBM11G | RBM11G
RBM11G | RBM11G | MMIPS | MT7621A | 2 | 880 MHz | 105 x 110 mm | 4 | RouterOS | 256 MB | 16 MB | Passive PoE | No |  | 10-30 V | 2 | 10-30 V | 11 W |  |  |  |  | None | 1 | 0 | 0 | None | None | 1 |  |  | 39
RB911G-2HPnD | RB911G-2HPnD
RB911G-2HPnD | RB911G-2HPnD | MIPSBE | AR9342 | 1 | 600 MHz | 105x105mm | 3 | RouterOS | 64 MB | 128 MB | Passive PoE | No | No | 6-30 V | 2 | 6-30 V | 10 W | 2 | No |  |  | None | 1 | 0 | 0 | None | None | 0 |  |  | 49
RB911G-5HPacD | RB911G-5HPacD
RB911G-5HPacD | RB911G-5HPacD | MIPSBE | QCA9557 | 1 | 720 MHz | 105x105mm | 3 | RouterOS | 128 MB | 128 MB | Passive PoE | No |  | 8-30 V | 2 | 8-30 V | 12 W |  |  | 2 | No | None | 1 | 0 | 0 | None | None | 0 |  |  | 79
CCR1009-7G-1C-1S+ | CCR1009-7G-1C-1S+
CCR1009-7G-1C-1S+ | CCR1009-7G-1C-1S+ | TILE | TLR4-00980 | 9 | 1.2 GHz | 443 x 175 x 44 mm | 6 | RouterOS | 2 GB | 128 MB | Passive PoE | No |  | 15-57 V | 1 |  | 34 W/39 W |  |  |  |  | None | 7 | 1 | 1 | None | 1 | 1 | 1 | microUSB type AB | 495
hEX | RB750Gr3
hEX | RB750Gr3 | MMIPS | MT7621A | 2 | 880 MHz | 113x89x28mm | 4 | RouterOS | 256 MB | 16 MB | Passive PoE | No |  | 8-30 V | 2 | 8-30 V | 5 W/10 W |  |  |  |  | None | 5 | 1 | 0 | None | None | 0 | 1 | USB type A | 59.95
hEX PoE lite | RB750UPr2
hEX PoE lite | RB750UPr2 | MIPSBE | QCA9531 | 1 | 650 MHz | 113x89x28mm | 4 | RouterOS | 64 MB | 16 MB | Passive PoE | Passive PoE | Ether2-Ether5 | 8-30 V | 2 | 8-30 V | 3 W/51 W |  |  |  |  | 5 | None | 1 | 0 | None | None | 0 |  | USB type A | 59.95
RB2011UiAS-RM | RB2011UiAS-RMr2
RB2011UiAS-RM | RB2011UiAS-RMr2 | MIPSBE | AR9344 | 1 | 600 MHz | 443 x 92 x 44 mm | 5 | RouterOS | 128 MB | 128 MB | Passive PoE | Passive PoE | Ether10 | 8-30 V | 2 | 8-30 V | 6 W/28 W |  |  |  |  | 5 | 5 | 1 | 0 | 1 | None | 0 |  | USB type A | 119
PowerBox | RB750P-PBr2
PowerBox | RB750P-PBr2 | MIPSBE | QCA9533 | 1 | 650 MHz | 125x178x48mm | 4 | RouterOS | 64 MB | 16 MB | Passive PoE | Passive PoE | Ether2-Ether5 | 8-30 V | 2 | 8-30 V | 2 W/50 W |  |  |  |  | 5 | None | 0 | 0 | None | None | 0 |  |  | 69
RB2011iL-RM | RB2011iL-RM
RB2011iL-RM | RB2011iL-RM | MIPSBE | AR9344 | 1 | 600 MHz | 443 x 92 x 44 mm | 4 | RouterOS | 64 MB | 128 MB | Passive PoE | Passive PoE | Ether10 | 8-30 V | 2 | 8-30 V | 6 W/18 W |  |  |  |  | 5 | 5 | 0 | 0 | None | None | 0 |  |  | 99
CCR1036-8G-2S+ | CCR1036-8G-2S+r2
CCR1036-8G-2S+ | CCR1036-8G-2S+r2 | TILE | TLR4-03680 | 36 | 1.2 GHz | 443 x 193 x 44 mm | 6 | RouterOS | 4 GB | 1 GB | No | No |  |  | 0 |  | 73 W |  |  |  |  | None | 8 | 1 | 0 | None | 2 | 0 | 1 | USB type A | 1095
RB3011UiAS-RM | RB3011UiAS-RM
RB3011UiAS-RM | RB3011UiAS-RM | ARM 32bit | IPQ-8064 | 2 | 1.4 GHz | 443 x 92 x 44 mm | 5 | RouterOS | 1 GB | 128 MB | Passive PoE | Passive PoE | Ether10 | 10-30 V | 2 | 10-30 V | 10 W/30 W |  |  |  |  | None | 10 | 1 | 0 | 1 | None | 0 |  | USB 3.0 type A | 179
RB1100AHx4 Dude Edition | RB1100Dx4
RB1100AHx4 Dude Edition | RB1100Dx4 | ARM 32bit | AL21400 | 4 | 1.4 GHz | 443 x 148 x 44 mm | 6 | RouterOS | 1 GB | 128 MB | 802.3af/at | No |  | 20-57 V | 2 |  | 25 W/33 W |  |  |  |  | None | 13 | 0 | 0 | None | None | 0 | 1 |  | 349
CCR1009-7G-1C-1S+PC | CCR1009-7G-1C-1S+PC
CCR1009-7G-1C-1S+PC | CCR1009-7G-1C-1S+PC | TILE | TLR4-00980 | 9 | 1 GHz | 272 x 190 x 44 mm | 6 | RouterOS | 2 GB | 128 MB | Passive PoE | No |  | 18-57 V | 2 | 18-57 V | 33 W/38 W |  |  |  |  | None | 7 | 1 | 1 | None | 1 | 1 | 1 | microUSB type AB | 495
hEX S | RB760iGS
hEX S | RB760iGS | MMIPS | MT7621A | 2 | 880 MHz | 113 x 89 x 28 mm | 4 | RouterOS | 256 MB | 16 MB | 802.3af/at | Passive PoE up to 57V | Ether5 | 12-57 V | 2 | 12-57 V | 6 W/24 W |  |  |  |  | None | 5 | 1 | 0 | 1 | None | 0 | 1 | USB type A | 69
CCR1009-7G-1C-PC | CCR1009-7G-1C-PC
CCR1009-7G-1C-PC | CCR1009-7G-1C-PC | TILE | TLR4-00980 | 9 | 1 GHz | 272 x 190 x 44 mm | 6 | RouterOS | 1 GB | 128 MB | Passive PoE | No |  | 18-57 V | 2 | 18-57 V | 25 W/30 W |  |  |  |  | None | 7 | 1 | 1 | None | None | 0 |  | microUSB type AB | 425
RB4011iGS+RM | RB4011iGS+RM
RB4011iGS+RM | RB4011iGS+RM | ARM 32bit | AL21400 | 4 | 1400 MHz | 228 x 120 x 30 mm | 5 | RouterOS | 1 GB | 512 MB | Passive PoE | Passive PoE up to 57V | Ether10 | 18-57 V | 2 | 12-57 V | 18 W/33 W |  |  |  |  | None | 10 | 0 | 0 | None | 1 | 0 |  |  | 199
RB1100AHx4 | RB1100x4
RB1100AHx4 | RB1100x4 | ARM 32bit | AL21400 | 4 | 1.4 GHz | 443 x 148 x 44 mm | 6 | RouterOS | 1 GB | 128 MB | 802.3af/at | No |  | 20-57 V | 2 |  | 20 W |  |  |  |  | None | 13 | 0 | 0 | None | None | 0 | 1 |  | 299
RB2011UiAS-IN | RB2011UiAS-INr2
RB2011UiAS-IN | RB2011UiAS-INr2 | MIPSBE | AR9344 | 1 | 600 MHz | 214mm x 86mm for PCB | 5 | RouterOS | 128 MB | 128 MB | Passive PoE | Passive PoE | Ether10 | 8-30 V | 2 | 8-30 V | 6 W |  |  |  |  | 5 | 5 | 1 | 0 | 1 | None | 0 |  | USB type A | 119
CCR1036-12G-4S-EM | CCR1036-12G-4S-EMr2
CCR1036-12G-4S-EM | CCR1036-12G-4S-EMr2 | TILE | TLR4-03680 | 36 | 1.2 GHz | 443 x 193 x 44 mm | 6 | RouterOS | 8 GB | 1 GB | No | No |  |  | 0 |  | 60 W |  |  |  |  | None | 12 | 1 | 0 | 4 | None | 0 |  | USB type A | 1195
CCR1016-12G | CCR1016-12Gr2
CCR1016-12G | CCR1016-12Gr2 | TILE | TLR4-01680 | 16 | 1.2 GHz | 443 x 193 x 44 mm | 6 | RouterOS | 2 GB | 512 MB | No | No |  |  | 0 |  | 37 W/42 W |  |  |  |  | None | 12 | 1 | 0 | None | None | 0 |  | USB type A | 645
RB2011iLS-IN | RB2011iLS-IN
RB2011iLS-IN | RB2011iLS-IN | MIPSBE | AR9344 | 1 | 600 MHz | 214mmx86mm | 4 | RouterOS | 64 MB | 128 MB | Passive PoE | Passive PoE | Ether10 | 8-30 V | 2 | 8-30 V | 6 W/18 W |  |  |  |  | 5 | 5 | 0 |  | 1 | None | 0 |  |  | 109
PowerBox Pro | RB960PGS-PB
PowerBox Pro | RB960PGS-PB | MIPSBE | QCA9557 | 1 | 800 MHz | 125 x 52 x 225 mm | 4 | RouterOS | 128 MB | 16 MB | Passive PoE | 802.3af/at | Ether2-Ether5 | 12-57 V | 2 | 12-57 V | 6 W/54 W |  |  |  |  | None | 5 | 0 | 0 | 1 | None | 0 |  |  | 99
CCR1036-12G-4S | CCR1036-12G-4Sr2
CCR1036-12G-4S | CCR1036-12G-4Sr2 | TILE | TLR4-03680 | 36 | 1.2 GHz | 443 x 193 x 44 mm | 6 | RouterOS | 4 GB | 1 GB | No | No |  |  | 0 |  | 60 W |  |  |  |  | None | 12 | 1 | 0 | 4 | None | 0 |  | USB type A | 995
RB2011iL-IN | RB2011iL-IN
RB2011iL-IN | RB2011iL-IN | MIPSBE | AR9344 | 1 | 600 MHz | 228x97x25mm | 4 | RouterOS | 64 MB | 128 MB | Passive PoE | Passive PoE | Ether10 | 8-30 V | 2 | 8-30 V | 6 W/18 W |  |  |  |  | 5 | 5 | 0 |  | None | None | 0 |  |  | 99
hEX PoE | RB960PGS
hEX PoE | RB960PGS | MIPSBE | QCA9557 | 1 | 800 MHz |  | 4 | RouterOS | 128 MB | 16 MB | Passive PoE | 802.3af/at | Ether2-Ether5 | 12-57 V | 2 | 12-57 V | 6 W/54 W |  |  |  |  | None | 5 | 1 | 0 | 1 | None | 0 |  | USB type A | 79
CCR1072-1G-8S+ | CCR1072-1G-8S+
CCR1072-1G-8S+ | CCR1072-1G-8S+ | TILE | TLR4-07280 | 72 | 1 GHz | 443 x 315 x 44 mm | 6 | RouterOS | 16 GB | 128 MB | No | No |  |  | 0 |  | 125 W |  |  |  |  | None | 1 | 2 | 0 | None | 8 | 0 | 3 | microUSB type AB; USB type A | 3050
hEX lite | RB750r2
hEX lite | RB750r2 | MIPSBE | QCA9533 | 1 | 850 MHz | 113x89x28mm. Weight without packaging and cables: 129g | 4 | RouterOS | 64 MB | 16 MB | Passive PoE | No |  | 6-30 V | 2 | 6-30 V | 2 W |  |  |  |  | 5 | None | 0 | 0 | None | None | 0 | 0 |  | 39.95
CCR1036-8G-2S+EM | CCR1036-8G-2S+EMr2
CCR1036-8G-2S+EM | CCR1036-8G-2S+EMr2 | TILE | TLR4-03680 | 36 | 1.2 GHz | 443 x 193 x 44 mm | 6 | RouterOS | 8 GB | 1 GB | No | No |  |  | 0 |  | 73 W |  |  |  |  | None | 8 | 1 | 0 | None | 2 | 0 | 1 | USB type A | 1295
CCR1016-12S-1S+ | CCR1016-12S-1S+r2
CCR1016-12S-1S+ | CCR1016-12S-1S+r2 | TILE | TLR4-01680 | 16 | 1.2 GHz | 443 x 197 x 44 mm | 6 | RouterOS | 2 GB | 128 MB | No | No |  |  | 0 |  | 34 W/47.5 W |  |  |  |  | None | None | 1 | 0 | 12 | 1 | 0 | 1 | USB type A | 745
CRS317-1G-16S+RM | CRS317-1G-16S+RM
CRS317-1G-16S+RM | CRS317-1G-16S+RM | ARM 32bit | 98DX8216 | 2 | 800 MHz | 443 x 224 x 44 mm | 6 | RouterOS / SwitchOS | 1 GB | 16 MB | No | No |  |  | 0 |  | 44 W |  |  |  |  | None | 1 | 0 | 0 | None | 16 | 0 |  |  | 399
CRS312-4C+8XG-RM | CRS312-4C+8XG-RM
CRS312-4C+8XG-RM | CRS312-4C+8XG-RM | MIPSBE | QCA9531 | 1 | 650 MHz | 443 x 183 x 44 mm | 5 | RouterOS / SwitchOS | 64 MB | 16 MB | No | No |  |  | 0 |  | 60 W |  |  |  |  | 1 | None | 1 | 0 | None | None | 0 |  | USB type A | 599
CRS326-24G-2S+RM | CRS326-24G-2S+RM
CRS326-24G-2S+RM | CRS326-24G-2S+RM | ARM 32bit | 98DX3236 | 1 | 800 MHz | 443 x 144 x 44 mm | 5 | RouterOS / SwitchOS | 512 MB | 16 MB | Passive PoE | No |  | 10-30 V | 2 | 10-30 V | 24 W |  |  |  |  | None | 24 | 0 | 0 | None | 2 | 0 |  |  | 199
CRS125-24G-1S-2HnD-IN | CRS125-24G-1S-2HnD-IN
CRS125-24G-1S-2HnD-IN | CRS125-24G-1S-2HnD-IN | MIPSBE | AR9344 | 1 | 600 MHz | 285 x 167 x 44 mm | 5 | RouterOS | 128 MB | 128 MB | Passive PoE | No | No | 8-28 V | 2 | 8-28 V | 19 W | 2 | 4 |  |  | None | 24 | 1 | 0 | 1 | None | 0 |  | microUSB type AB | 209
CRS125-24G-1S-IN | CRS125-24G-1S-IN
CRS125-24G-1S-IN | CRS125-24G-1S-IN | MIPSBE | AR9344 | 1 | 600 MHz | 285 x 144 x 44 mm | 5 | RouterOS | 128 MB | 128 MB | Passive PoE | No | No | 8-28 V | 2 | 8-28 V | 15 W/20 W |  |  |  |  | None | 24 | 1 | 0 | 1 | None | 0 |  | microUSB type AB | 189
CSS326-24G-2S+RM | CSS326-24G-2S+RM
CSS326-24G-2S+RM | CSS326-24G-2S+RM |  |  |  |  | 443 x 144 x 44 mm | 0 | SwOS |  | 2 MB | Passive PoE | No |  | 10-30 V | 2 | 10-30 V | 19 W |  |  |  |  | None | 24 | 0 |  | None | 2 | 0 |  |  | 139
CRS309-1G-8S+IN | CRS309-1G-8S+IN
CRS309-1G-8S+IN | CRS309-1G-8S+IN | ARM 32bit | 98DX8208 | 2 | 800 MHz | 272 x 191 x 44 mm | 5 | RouterOS / SwitchOS | 512 MB | 16 MB | 802.3af/at | No |  | 18-57 V | 2 | 12-57 V | 17 W/23 W |  |  |  |  | None | 1 | 0 | 0 | None | 8 | 0 |  |  | 269
netPower 15FR | CRS318-1Fi-15Fr-2S-OUT
netPower 15FR | CRS318-1Fi-15Fr-2S-OUT | ARM 32bit | 98DX224S | 1 | 800 MHz | 304 x 212 x 71 mm | 5 | SwOS / RouterOS (Dual boot) | 256 MB | 16 MB | Passive PoE | Passive PoE | Ether15 | 18-57 V (recommended 36-57V) | 2 | 18-57 V | 10 W/29 W |  |  |  |  | 16 | None | 0 | 0 | 2 | None | 0 |  |  | 149
CRS328-4C-20S-4S+RM | CRS328-4C-20S-4S+RM
CRS328-4C-20S-4S+RM | CRS328-4C-20S-4S+RM | ARM 32bit | 98DX3236 | 1 | 800 MHz | 443 x 194 x 44 mm | 5 | RouterOS / SwitchOS | 512 MB | 16 MB | No | No |  |  | 0 |  | 43 W |  |  |  |  | None | None | 0 | 4 | 20 | 4 | 0 |  |  | 369
CRS109-8G-1S-2HnD-IN | CRS109-8G-1S-2HnD-IN
CRS109-8G-1S-2HnD-IN | CRS109-8G-1S-2HnD-IN | MIPSBE | AR9344 | 1 | 600 MHz | 200 x 142 x 44 mm | 5 | RouterOS | 128 MB | 128 MB | Passive PoE | No |  | 10-57 V | 2 | 10-57 V | 13 W | 2 | 4 |  |  | None | 8 | 1 | 0 | 1 | None | 0 |  | microUSB type AB | 149
FiberBox | CRS105-5S-FB
FiberBox | CRS105-5S-FB | MIPSBE | QCA8511 | 1 | 400 MHz | 125 x 178 x 48 mm | 5 | RouterOS | 128 MB | 16 MB | No | No |  |  | 1 | 9-30 V | 11 W |  |  |  |  | None | None | 0 | 0 | 5 | None | 0 |  |  | 79
CRS112-8G-4S-IN | CRS112-8G-4S-IN
CRS112-8G-4S-IN | CRS112-8G-4S-IN | MIPSBE | QCA8511 | 1 | 400 MHz | 200x143x44mm | 5 | RouterOS | 128 MB | 16 MB | Passive PoE | No |  | 10-57 V | 2 | 10-57 V | 10 W |  |  |  |  | None | 8 | 0 | 0 | 4 | None | 0 |  |  | 139
RB260GSP | CSS106-1G-4P-1S
RB260GSP | CSS106-1G-4P-1S |  |  |  |  | 113x139x28mm | 0 | MikroTik SwOS |  | 128 KB | Passive PoE | Passive PoE | Ether2-Ether5 | 11-30 V | 2 | 11-30 V | 5 W/53 W |  |  |  |  | None | 5 | 0 |  | 1 | None | 0 | 0 |  | 55.95
CRS354-48P-4S+2Q+RM | CRS354-48P-4S+2Q+RM
CRS354-48P-4S+2Q+RM | CRS354-48P-4S+2Q+RM | MIPSBE | QCA9531 | 1 | 650 MHz | 443 x 382 x 44 mm | 5 | RouterOS | 64 MB | 16 MB | No | 802.3af/at | 48 ports with 802.3af/at and passive modes |  | 0 |  | 85 W/800 W |  |  |  |  | 1 | 48 | 0 | 0 | None | 4 | 0 |  |  | 899
CRS212-1G-10S-1S+IN | CRS212-1G-10S-1S+IN
CRS212-1G-10S-1S+IN | CRS212-1G-10S-1S+IN | MIPSBE | QCA8519 | 1 | 400 MHz | 200 x 142 x 44 mm | 5 | RouterOS | 64 MB | 16 MB | No | No |  |  | 1 | 8-30 V | 20 W |  |  |  |  | None | 1 | 0 | 0 | 10 | 1 | 0 |  |  | 219
CRS328-24P-4S+RM | CRS328-24P-4S+RM
CRS328-24P-4S+RM | CRS328-24P-4S+RM | ARM 32bit | 98DX3236 | 1 | 800 MHz | 443 x 300 x 44 mm | 5 | RouterOS / SwitchOS | 512 MB | 16 MB | No | 802.3af/at | Ether1-Ether24 |  | 0 |  | 44 W/494 W |  |  |  |  | None | 24 | 0 | 0 | None | 4 | 0 |  |  | 379
CRS354-48G-4S+2Q+RM | CRS354-48G-4S+2Q+RM
CRS354-48G-4S+2Q+RM | CRS354-48G-4S+2Q+RM | MIPSBE | QCA9531 | 1 | 650 MHz | 297 x 443 x 44 mm | 5 | RouterOS | 64 MB | 16 MB | No | No |  |  | 0 |  | 50 W/60 W |  |  |  |  | 1 | 48 | 0 | 0 | None | 4 | 0 |  |  | 499
CRS305-1G-4S+IN | CRS305-1G-4S+IN
CRS305-1G-4S+IN | CRS305-1G-4S+IN | ARM 32bit | 98DX3236 | 1 | 800 MHz | 141 x 115 x 28 mm | 5 | RouterOS / SwitchOS | 512 MB | 16 MB | 802.3af/at | No |  | 12-57 V | 3 | 12-57 V | 10 W/18 W |  |  |  |  | None | 1 | 0 | 0 | None | 4 | 0 |  |  | 149
CRS326-24S+2Q+RM | CRS326-24S+2Q+RM
CRS326-24S+2Q+RM | CRS326-24S+2Q+RM | MIPSBE | QCA9531 | 1 | 650 MHz | 443 x 200 x 44 mm | 5 | RouterOS or SwitchOS | 64 MB | 16 MB | No | No |  |  | 0 |  | 42 W/69 W |  |  |  |  | 1 | None | 1 | 0 | None | 24 | 0 |  | USB type A | 499
RB260GS | CSS106-5G-1S
RB260GS | CSS106-5G-1S |  |  |  |  | 113x139x28mm | 0 | MikroTik SwOS |  | 128 KB | Passive PoE | No |  | 11-30 V | 2 | 11-30 V | 5 W |  |  |  |  | None | 5 | 0 |  | 1 | None | 0 | 0 |  | 39.95
CRS106-1C-5S | CRS106-1C-5S
CRS106-1C-5S | CRS106-1C-5S | MIPSBE | QCA8511 | 1 | 400 MHz | 114 x 137 x 29mm | 5 | RouterOS | 128 MB | 16 MB | Passive PoE | No |  | 11-30 V | 2 | 11-30 V | 11 W |  |  |  |  | None | None | 0 | 1 | 5 | None | 0 |  |  | 59
OmniTIK 5 PoE ac | RBOmniTikPG-5HacD
OmniTIK 5 PoE ac | RBOmniTikPG-5HacD | MIPSBE | QCA9557 | 1 | 720 MHz | 416 x 129 x 58 mm | 4 | RouterOS | 128 MB | 16 MB | Passive PoE | 802.3af/at | Ether2-Ether5 | 12-57 V | 1 |  | 18 W/66 W |  |  | 2 | 7.5 | None | 5 | 1 | 0 | None | None | 0 |  | USB type A | 129
Wireless Wire Dish | RBLHGG-60adkit
Wireless Wire Dish | RBLHGG-60adkit | ARM 32bit | IPQ-4019 | 4 | 716.8 MHz | أک 391 x 222 mm | 3 | RouterOS | 256 MB | 16 MB | 802.3af/at | No |  | 12-57 V | 1 |  | 5 W |  |  |  |  | None | 1 | 0 | 0 | None | None | 0 |  |  | 298
SXTsq Lite5 | RBSXTsq5nD
SXTsq Lite5 | RBSXTsq5nD | MIPSBE | AR9344 | 1 | 600 MHz | 129x129x34mm | 3 | RouterOS | 64 MB | 16 MB | Passive PoE | No |  | 10-30 V | 1 |  | 6 W |  |  | 2 | 16 | 1 | None | 0 | 0 | None | None | 0 |  |  | 46
LHG XL 52 ac | RBLHGG-5HPacD2HPnD-XL
LHG XL 52 ac | RBLHGG-5HPacD2HPnD-XL | ARM 32bit | IPQ-4018 | 4 | 716 MHz | أک 550 x 291 mm | 3 | RouterOS | 256 MB | 16 MB | 802.3af/at | No |  | 12-57 V | 1 |  | 16 W/18 W |  |  |  |  | None | 1 | 0 | 0 | 1 | None | 0 |  |  | 189
LHG HP5 | RBLHG-5HPnD
LHG HP5 | RBLHG-5HPnD | MIPSBE | AR9344 | 1 | 600 MHz | أک 391 x 222 mm; | 3 | RouterOS | 64 MB | 16 MB | Passive PoE | No |  | 10-28 V | 1 |  | 7 W |  |  | 2 | 24.5 | 1 | None | 0 | 0 | None | None | 0 |  |  | 69
Wireless Wire | RBwAPG-60adkit
Wireless Wire | RBwAPG-60adkit | ARM 32bit | IPQ-4019 | 4 | 716 MHz | 185 x 85 x 30 mm | 3 | RouterOS | 256 MB | 16 MB | 802.3af/at | No |  | 12-57 V | 2 | 12-57 V | 5 W |  |  |  |  | None | 1 | 0 | 0 | None | None | 0 |  |  | 198
mANTBox 15s | RB921GS-5HPacD-15S
mANTBox 15s | RB921GS-5HPacD-15S |  | QCA9557 | 1 | 720 MHz | 140 x 348 x 82 mm | 4 | RouterOS | 128 MB | 128 MB | Passive PoE | No |  | 12-28 V | 2 | 9-30 V | 13 W |  |  | 2 | 15 | None | 1 | 0 | 0 | 1 | None | 0 |  |  | 139
LHG XL HP5 | RBLHG-5HPnD-XL
LHG XL HP5 | RBLHG-5HPnD-XL | MIPSBE | AR9344 | 1 | 600 MHz | أک 550 x 245 mm; | 3 | RouterOS | 64 MB | 16 MB | Passive PoE | No |  | 10-28 V | 1 |  | 7 W |  |  | 2 | 27 | 1 | None | 0 | 0 | None | None | 0 |  |  | 79
SXT SA5 | RBSXTG-5HPnD-SAr2
SXT SA5 | RBSXTG-5HPnD-SAr2 | MIPSBE | AR9344 | 1 | 600 MHz | 140x140x56mm | 4 | RouterOS | 64 MB | 128 MB | Passive PoE | No | No | 6-30 V | 1 |  | 11 W |  |  | 2 | 14 | None | 1 | 1 | 0 | None | None | 0 |  | USB type A | 99
OmniTIK 5 ac | RBOmniTikG-5HacD
OmniTIK 5 ac | RBOmniTikG-5HacD | MIPSBE | QCA9557 | 1 | 720 MHz | 416 x 129 x 58 mm | 4 | RouterOS | 128 MB | 16 MB | Passive PoE | No |  | 10-57 V | 1 |  | 14 W |  |  | 2 | 7.5 | None | 5 | 1 | 0 | None | None | 0 |  | USB type A | 109
LDF 2 | RBLDF-2nD
LDF 2 | RBLDF-2nD | MIPSBE | QCA9533 | 1 | 650 MHz | 84mm x 84mm x 115mm | 3 | RouterOS | 64 MB | 16 MB | Passive PoE | No |  | 10-28 V | 1 |  | 7 W | 2 | 10 |  |  | 1 | None | 0 | 0 | None | None | 0 |  |  | 39
Groove 52 | RBGroove52HPnr2
Groove 52 | RBGroove52HPnr2 | MIPSBE | AR9342 | 1 | 600 MHz | 177x44x44mm, 193g | 3 | RouterOS | 64 MB | 16 MB | Passive PoE | No |  | 9-30 V | 1 |  | 6 W | 1 | No | 1 | No | 1 | None | 0 | 0 | None | None | 0 |  |  | 59
GrooveA 52 | RBGrooveA-52HPnr2
GrooveA 52 | RBGrooveA-52HPnr2 | MIPSBE | AR9342 | 1 | 600 MHz | 177x44x44mm, 193g | 4 | RouterOS | 64 MB | 16 MB | Passive PoE | No |  | 9-30 V | 1 |  | 6 W | 1 | 6 | 1 | 6 | 1 | None | 0 | 0 | None | None | 0 |  |  | 79
NetMetal 5 triple | RB922UAGS-5HPacT-NM
NetMetal 5 triple | RB922UAGS-5HPacT-NM | MIPSBE | QCA9557 | 1 | 720 MHz | 143x247x48mm (PCB) | 4 | RouterOS | 128 MB | 128 MB | Passive PoE | No |  | 8-30 V | 1 |  | 23 W |  |  | 3 | No | None | 1 | 1 | 0 | 1 | None | 1 |  | USB type A | 159
NetBox 5 | RB911G-5HPacD-NB
NetBox 5 | RB911G-5HPacD-NB | MIPSBE | QCA9557 | 1 | 720 MHz |  | 4 | RouterOS | 128 MB | 128 MB | Passive PoE | No |  | 8-30 V | 1 |  | 11.5 W |  |  | 2 | No | None | 1 | 0 | 0 | None | None | 0 |  |  | 109
SXT 6 | RBSXTG-6HPnD
SXT 6 | RBSXTG-6HPnD | MIPSBE | AR9344 | 1 | 600 MHz | 140x140x56mm | 4 | RouterOS | 64 MB | 16 MB | Passive PoE | No |  | 7-30 V | 1 |  | 14 W |  |  |  |  | None | 1 | 1 | 0 | None | None | 0 |  | USB type A | 99
LHG 5 | RBLHG-5nD
LHG 5 | RBLHG-5nD | MIPSBE | AR9344 | 1 | 600 MHz | أک 391 x 222 mm; package 450 x 450 x 145 mm | 3 | RouterOS | 64 MB | 16 MB | Passive PoE | No |  | 11-30 V | 1 |  | 6 W |  |  | 2 | 24.5 | 1 | None | 0 | 0 | None | None | 0 |  |  | 59
SXTsq 5 High Power | RBSXTsq5HPnD
SXTsq 5 High Power | RBSXTsq5HPnD | MIPSBE | AR9344 | 1 | 600 MHz | 129 x 129 x 34 mm | 4 | RouterOS | 64 MB | 16 MB | Passive PoE | No |  | 10-28 V | 1 |  | 7 W |  |  | 2 | 16 | 1 | None | 0 | 0 | None | None | 0 |  |  | 49
SEXTANT G | RBSEXTANTG-5HPnD
SEXTANT G | RBSEXTANTG-5HPnD | None | AR9342 | 1 | 600 MHz | أک250mm, height 90mm, 830g | 3 | RouterOS | 64 MB | 64 MB | Passive PoE | No | No | 10-28 V | 1 |  | 13.8 W |  |  | 2 | 18 | None | 1 | 0 | 0 | None | None | 0 |  |  | 110
QRT 5 ac | RB911G-5HPacD-QRT
QRT 5 ac | RB911G-5HPacD-QRT | MIPSBE | QCA9557 | 1 | 720 MHz | 309x320x50mm | 4 | RouterOS | 128 MB | 128 MB | Passive PoE | No |  | 8-30 V | 1 |  | 10.5 W |  |  | 2 | 24 | None | 1 | 0 | 0 | None | None | 0 |  |  | 199
NetMetal 5SHP | RB921UAGS-5SHPacD-NM
NetMetal 5SHP | RB921UAGS-5SHPacD-NM | MIPSBE | QCA9557 | 1 | 720 MHz | 143x247x48mm (PCB) | 4 | RouterOS | 128 MB | 128 MB | Passive PoE | No |  | 8-30 V | 1 |  | 17 W |  |  | 2 | No | None | 1 | 1 | 0 | 1 | None | 0 |  | USB type A | 159
LHG 5 ac | RBLHGG-5acD
LHG 5 ac | RBLHGG-5acD | ARM 32bit | IPQ-4018 | 4 | 716 MHz | أک 391 x 222 mm | 3 | RouterOS | 256 MB | 16 MB | Passive PoE | No |  | 10-30 V | 1 |  | 8 W |  |  | 2 | 24.5 | None | 1 | 0 | 0 | None | None | 0 |  |  | 89
LHG 60G | RBLHGG-60adr2
LHG 60G | RBLHGG-60adr2 | ARM 32bit | IPQ-4019 | 4 | 716 MHz |  | 3 | RouterOS | 256 MB | 16 MB | 802.3af/at | No |  | 12-57 V | 1 |  | 5 W |  |  |  |  | None | 1 | 0 | 0 | None | None | 0 |  |  | 149
DISC Lite5 ac | RBDiscG-5acD
DISC Lite5 ac | RBDiscG-5acD | ARM 32bit | IPQ-4018 | 4 | 716 MHz | âŒ€ 265mm, height: 80mm | 3 | RouterOS | 256 MB | 16 MB | Passive PoE | No |  | 10-30 V | 1 |  | 7 W |  |  | 2 | 21 | None | 1 | 0 | 0 | None | None | 0 |  |  | 58
NetMetal acآ² | RBD23UGS-5HPacD2HnD-NM
NetMetal acآ² | RBD23UGS-5HPacD2HnD-NM | ARM 32bit | IPQ-4019 | 4 | 716 MHz | 143 x 247 x 48 mm | 4 | RouterOS | 256 MB | 16 MB | 802.3af/at | No |  | 24-57 V | 2 | 12-57 V | 12 W/28 W | 2 | No | 2 | No | None | 1 | 1 | 0 | 1 | None | 1 |  | USB type A | 169
OmniTIK 5 PoE | RBOmniTikUPA-5HnDr2
OmniTIK 5 PoE | RBOmniTikUPA-5HnDr2 | MIPSBE | AR9344 | 1 | 600 MHz | 368x125x55mm | 5 | RouterOS | 128 MB | 16 MB | Passive PoE | Passive PoE | Ether2-Ether5 | 11-30 V | 1 |  | 11 W/59 W |  |  | 2 | 7.5 | 5 | None | 1 | 0 | None | None | 0 | No | USB type A | 99
LHG XL 5 ac | RBLHGG-5acD-XL
LHG XL 5 ac | RBLHGG-5acD-XL | ARM 32bit | IPQ-4018 | 4 | 716 MHz | أک 550 x 245 mm; | 3 | RouterOS | 256 MB | 16 MB | Passive PoE | No |  | 10-30 V | 1 |  | 8 W |  |  | 2 | 27 | None | 1 | 0 | 0 | None | None | 0 |  |  | 99
mANTBox 2 12s | RB911G-2HPnD-12Sr2
mANTBox 2 12s | RB911G-2HPnD-12Sr2 | None | AR9342 | 1 | 600 MHz | 140 x 348 x 82 mm | 4 | RouterOS | 64 MB | 128 MB | Passive PoE | No |  | 10-28 V | 2 | 8-30 V | 11 W | 2 | 12 |  |  | None | 1 | 0 | 0 | None | None | 0 |  |  | 99
wAP 60G AP | RBwAPG-60ad-A
wAP 60G AP | RBwAPG-60ad-A | ARM 32bit | IPQ-4019 | 4 | 716 MHz | 185 x 85 x 30 mm | 4 | RouterOS | 256 MB | 16 MB | 802.3af/at | No |  | 11-57 V | 2 | 11-57 V | 5 W |  |  |  |  | None | 1 | 0 | 0 | None | None | 0 |  |  | 129
wAP 60G | RBwAPG-60ad
wAP 60G | RBwAPG-60ad | ARM 32bit | IPQ-4019 | 4 | 716 MHz | 185 x 85 x 30 mm | 3 | RouterOS | 256 MB | 16 MB | 802.3af/at | No |  | 11-57 V | 2 | 11-57 V | 5 W |  |  |  |  | None | 1 | 0 | 0 | None | None | 0 |  |  | 99
LDF 5 | RBLDF-5nD
LDF 5 | RBLDF-5nD | MIPSBE | AR9344 | 1 | 600 MHz | 84x84x115mm | 3 | RouterOS | 64 MB | 16 MB | Passive PoE | No |  | 10-30 V | 1 |  | 6 W |  |  | 2 | 9 | 1 | None | 0 | 0 | None | None | 0 |  |  | 39
BaseBox 5 | RB912UAG-5HPnD-OUT
BaseBox 5 | RB912UAG-5HPnD-OUT | MIPSBE | AR9342 | 1 | 600 MHz | 246x135x50mm | 4 | RouterOS | 64 MB | 128 MB | Passive PoE | No |  | 8-30 V | 1 |  | 12 W |  |  | 2 | No | None | 1 | 1 | 0 | None | None | 1 |  | USB type A | 89
DynaDish 6 | RBDynaDishG-6HnD
DynaDish 6 | RBDynaDishG-6HnD | MIPSBE | AR9344 | 1 | 600 MHz | أک 404 mm | 4 | RouterOS | 64 MB | 16 MB | Passive PoE | No |  | 12-30 V | 1 |  | 10 W |  |  |  |  | None | 1 | 0 | 0 | None | None | 0 |  |  | 179
OmniTIK 5 | RBOmniTikU-5HnDr2
OmniTIK 5 | RBOmniTikU-5HnDr2 | MIPSBE | AR9344 | 1 | 600 MHz | 368x125x55mm | 4 | RouterOS v5 and above | 64 MB | 16 MB | Passive PoE | No |  | 11-30 V | 1 |  | 11 W |  |  | 2 | 7.5 | 5 | None | 1 | 0 | None | None | 0 | No | USB type A | 89
NetMetal 5 | RB922UAGS-5HPacD-NM
NetMetal 5 | RB922UAGS-5HPacD-NM | MIPSBE | QCA9557 | 1 | 720 MHz | 143x247x48mm (PCB) | 4 | RouterOS | 128 MB | 128 MB | Passive PoE | No |  | 8-30 V | 1 |  | 19 W |  |  | 2 | No | None | 1 | 1 | 0 | 1 | None | 1 |  | USB type A | 149
Metal 52 ac | RBMetalG-52SHPacn
Metal 52 ac | RBMetalG-52SHPacn | MIPSBE | QCA9556 | 1 | 720 MHz | 215x60x38mm | 4 | RouterOS | 64 MB | 16 MB | Passive PoE | No |  | 10-30 V | 1 |  | 11 W | 1 | 6 | 1 | 6 | None | 1 | 0 | 0 | None | None | 0 |  |  | 119
SXTsq 5 ac | RBSXTsqG-5acD
SXTsq 5 ac | RBSXTsqG-5acD | ARM 32bit | IPQ-4018 | 4 | 716 MHz | 129 x 129 x 34 mm | 3 | RouterOS | 256 MB | 16 MB | Passive PoE | No |  | 10-28 V | 1 |  | 7 W |  |  | 2 | 16 | None | 1 | 0 | 0 | None | None | 0 |  |  | 55
LHG 2 | RBLHG-2nD
LHG 2 | RBLHG-2nD | MIPSBE | QCA9533 | 1 | 650 MHz | أک 391 x 222 mm | 3 | RouterOS | 64 MB | 16 MB | Passive PoE | No |  | 10-30 V | 1 |  | 5 W | 2 | 18 |  |  | 1 | None | 0 | 0 | None | None | 0 |  |  | 58
LDF 5 ac | RBLDFG-5acD
LDF 5 ac | RBLDFG-5acD | ARM 32bit | IPQ-4018 | 4 | 716 MHz | 84mm x 84mm x 115mm | 3 | RouterOS | 256 MB | 16 MB | Passive PoE | No |  | 10-28 V | 1 |  | 8 W |  |  | 2 | 9 | None | 1 | 0 | 0 | None | None | 0 |  |  | 59
SXTsq Lite2 | RBSXTsq2nD
SXTsq Lite2 | RBSXTsq2nD | MIPSBE | QCA9533 | 1 | 650 MHz | 129 x 129 x 34 mm | 3 | RouterOS | 64 MB | 16 MB | Passive PoE | No |  | 10-30 V | 1 |  | 5 W | 2 | 10 |  |  | 1 | None | 0 | 0 | None | None | 0 |  |  | 39
GrooveA 52 ac | RBGrooveGA-52HPacn
GrooveA 52 ac | RBGrooveGA-52HPacn | MIPSBE | QCA9556 | 1 | 720 MHz | 177 x 44 x 44 mm | 4 | RouterOS | 64 MB | 16 MB | Passive PoE | No |  | 10-30 V | 1 |  | 5 W | 1 | 6 | 1 | 6 | None | 1 | 0 | 0 | None | None | 0 |  |  | 99
LHG XL 2 | RBLHG-2nD-XL
LHG XL 2 | RBLHG-2nD-XL | MIPSBE | QCA9533 | 1 | 650 MHz | أک 550 x 245 mm | 3 | RouterOS | 64 MB | 16 MB | Passive PoE | No |  | 10-30 V | 1 |  | 5 W | 2 | 21 |  |  | 1 | None | 0 | 0 | None | None | 0 |  |  | 68
BaseBox 6 | RB912UAG-6HPnD-OUT
BaseBox 6 | RB912UAG-6HPnD-OUT | MIPSBE | AR9342 | 1 | 600 MHz | 246 x 135 x 50 mm | 4 | RouterOS | 64 MB | 128 MB | Passive PoE | No |  | 10-30 V | 1 |  | 12 W/23 W |  |  |  |  | None | 1 | 1 | 0 | None | None | 1 |  | USB type A | 89
wAP 60Gx3 AP | RBwAPG-60ad-SAr2
wAP 60Gx3 AP | RBwAPG-60ad-SAr2 | ARM 32bit | IPQ-4019 | 4 | 716 MHz | 185 x 85 x 30 mm | 4 | RouterOS | 256 MB | 16 MB | 802.3af/at | No |  | 20-57 V | 2 | 12-57 V | 11 W |  |  |  |  | None | 1 | 0 | 0 | None | None | 0 |  |  | 199
SXT 2 | RBSXTG-2HnDr2
SXT 2 | RBSXTG-2HnDr2 | MIPSBE | AR9344 | 1 | 600 MHz | 140x140x56mm | 4 | RouterOS | 64 MB | 16 MB | Passive PoE | No |  | 8-30 V | 1 |  | 11 W | 2 | 10 |  |  | None | 1 | 0 | 0 | None | None | 0 |  |  | 79
QRT 2 | RBQRTG-2SHPnDr2
QRT 2 | RBQRTG-2SHPnDr2 | MIPSBE | AR9342 | 1 | 600 MHz | 309x230x50mm | 4 | RouterOS | 64 MB | 16 MB | Passive PoE | No |  | 13-30 V | 1 |  | 11 W | 2 | 17 |  |  | None | 1 | 0 | 0 | None | None | 0 |  |  | 149
SXT SA5 ac | RBSXTG-5HPacD-SAr2
SXT SA5 ac | RBSXTG-5HPacD-SAr2 | MIPSBE | QCA9557 | 1 | 720 MHz |  | 4 | RouterOS | 128 MB | 128 MB | 802.3af/at | No |  | 12-57 V | 1 |  | 12 W |  |  | 2 | 14 | None | 1 | 1 | 0 | None | None | 0 |  | USB type A | 119
NetMetal 5SHP triple | RB921UAGS-5SHPacT-NM
NetMetal 5SHP triple | RB921UAGS-5SHPacT-NM | MIPSBE | QCA9557 | 1 | 720 MHz | 143x247x48mm (PCB) | 4 | RouterOS | 128 MB | 128 MB | Passive PoE | No |  | 8-30 V | 1 |  | 21W/25 W |  |  | 3 | No | None | 1 | 1 | 0 | 1 | None | 0 |  | USB type A | 169
DynaDish 5 | RBDynaDishG-5HacDr3
DynaDish 5 | RBDynaDishG-5HacDr3 | MIPSBE | QCA9557 | 1 | 720 MHz | أک 404mm, height 175mm (without mount) | 3 | RouterOS | 128 MB | 16 MB | 802.3af/at | No |  | 11-60 V | 1 |  | 9 W |  |  | 2 | 25 | None | 1 | 0 | 0 | None | None | 0 |  |  | 179
DISC Lite5 | RBDisc-5nD
DISC Lite5 | RBDisc-5nD | MIPSBE | AR9344 | 1 | 600 MHz | âŒ€ 265mm, height: 80mm | 3 | RouterOS | 64 MB | 16 MB | Passive PoE | No |  | 10-30 V | 1 |  | 6 W |  |  | 2 | 21 | 1 | None | 0 | 0 | None | None | 0 |  |  | 48
LHG Lite60 | RBLHG-60ad
LHG Lite60 | RBLHG-60ad | MIPSBE | QCA9531 | 1 | 650 MHz | أک 391 x 222 mm | 3 | RouterOS | 64 MB | 16 MB | Passive PoE | No |  | 12-30 V | 1 |  | 4 W |  |  |  |  | 1 | None | 0 | 0 | None | None | 0 |  |  | 99
BaseBox 2 | RB912UAG-2HPnD-OUT
BaseBox 2 | RB912UAG-2HPnD-OUT | MIPSBE | AR9342 | 1 | 600 MHz |  | 4 | RouterOS | 64 MB | 64 MB | Passive PoE | No |  | 8-30 V | 1 |  | 10 W | 2 | No |  |  | None | 1 | 1 | 0 | None | None | 1 |  | USB type A | 89
mANTBox 19s | RB921GS-5HPacD-19S
mANTBox 19s | RB921GS-5HPacD-19S |  | QCA9557 | 1 | 720 MHz | 152 x 598 x 78 mm | 4 | RouterOS | 128 MB | 128 MB | Passive PoE | No |  | 12-28 V | 2 | 8-30 V | 13 W |  |  | 2 | 19 | None | 1 | 0 | 0 | 1 | None | 0 |  |  | 199
QRT 5 | RB911G-5HPnD-QRT
QRT 5 | RB911G-5HPnD-QRT | MIPSBE | AR9342 | 1 | 600 MHz | 309x320x50mm | 4 | RouterOS | 64 MB | 128 MB | Passive PoE | No |  | 8-30 V | 1 |  | 12 W |  |  | 2 | 24 | None | 1 | 0 | 0 | None | None | 0 |  |  | 169
wAP ac | RBwAPG-5HacT2HnD
wAP ac | RBwAPG-5HacT2HnD | MIPSBE | QCA9556 | 1 | 720 MHz | 185 x 85 x 30 mm | 4 | RouterOS | 64 MB | 16 MB | 802.3af/at | No |  | 11-57 V | 1 |  | 12 W | 2 | 2 | 3 | 2 | None | 1 | 0 | 0 | None | None | 0 |  |  | 89
RB951Ui-2HnD | RB951Ui-2HnD
RB951Ui-2HnD | RB951Ui-2HnD | MIPSBE | AR9344 | 1 | 600 MHz | 113x138x29mm | 4 | RouterOS | 128 MB | 128 MB | Passive PoE | Passive PoE | Ether5 | 9-30 V | 2 | 9-30 V | 6.5 W | 2 | 2.5 |  |  | 5 | None | 1 | 0 | None | None | 0 |  | USB type A | 59.95
RB4011iGS+5HacQ2HnD-IN | RB4011iGS+5HacQ2HnD-IN
RB4011iGS+5HacQ2HnD-IN | RB4011iGS+5HacQ2HnD-IN | ARM 32bit | AL21400 | 4 | 1.4 GHz | 228 x 120 x 30 mm | 5 | RouterOS | 1 GB | 512 MB | Passive PoE | Passive PoE up to 57V | Ether10 | 18-57 V | 2 | 12-57 V | 23 W/44 W | 2 | 3 | 4 | 3 | None | 10 | 0 | 0 | None | 1 | 0 |  |  | 249
wsAP ac lite | RBwsAP-5Hac2nD
wsAP ac lite | RBwsAP-5Hac2nD | MIPSBE | QCA9531 | 1 | 650 MHz | 112 x 126 x 30 mm | 4 | RouterOS | 64 MB | 16 MB | 802.3af/at | Passive PoE | Ether3 | 18-57 V | 1 |  | 6 W/20 W | 2 | 1.5 | 1 | 3 | 3 | None | 1 | 0 | None | None | 0 |  | USB type A | 49
cAP | RBcAP2nD
cAP | RBcAP2nD | MIPSBE | QCA9533 | 1 | 650 MHz | 185mm diameter, 31mm height | 4 | RouterOS | 64 MB | 16 MB | 802.3af/at | No |  | 11-57 V | 1 |  | 4 W | 2 | 2 |  |  | 1 | None | 0 | 0 | None | None | 0 |  |  | 49.95
hAP acآ² | RBD52G-5HacD2HnD-TCr2
hAP acآ² | RBD52G-5HacD2HnD-TCr2 | ARM 32bit | IPQ-4018 | 4 | 716 MHz | 34 x 119 x 98mm | 4 | RouterOS | 128 MB | 16 MB | Passive PoE | No |  | 18-28 V | 2 | 12-30 V | 16 W/21 W | 2 | 2.5 | 2 | 2.5 | None | 5 | 1 | 0 | None | None | 0 |  | USB type A | 69
hAP | RB951Ui-2nD
hAP | RB951Ui-2nD | MIPSBE | QCA9531 | 1 | 650 MHz | 113 x 89 x 28mm | 4 | RouterOS | 64 MB | 16 MB | Passive PoE | Passive PoE | Ether5 | 10-28 V | 2 | 10-28 V | 5 W | 2 | 1.5 |  |  | 5 | None | 1 | 0 | None | None | 0 |  | USB type A | 45
hAP ac | RB962UiGS-5HacT2HnT
hAP ac | RB962UiGS-5HacT2HnT | MIPSBE | QCA9558 | 1 | 720 MHz | 114 x 137 x 29mm | 4 | RouterOS | 128 MB | 16 MB | Passive PoE | Passive PoE | Ether5 | 11-57 V | 2 | 11-57 V | 17 W | 3 | 2.5 | 3 | 2 | None | 5 | 1 | 0 | 1 | None | 0 |  | USB type A | 129
hAP lite TC | RB941-2nD-TC
hAP lite TC | RB941-2nD-TC | SMIPS | QCA9533 | 1 | 650 MHz |  | 4 | RouterOS | 32 MB | 16 MB | No | No |  |  | 1 |  | 3.5 W | 2 | 1.5 |  |  | 4 | None | 0 | 0 | None | None | 0 |  |  | 21.95
hAP ac lite | RB952Ui-5ac2nD
hAP ac lite | RB952Ui-5ac2nD | MIPSBE | QCA9531 | 1 | 650 MHz | 113 x 89 x 28mm | 4 | RouterOS | 64 MB | 16 MB | Passive PoE | Passive PoE | Ether5 | 10-28 V | 2 | 10-28 V | 8 W | 2 | 2 | 1 | 2 | 5 | None | 1 | 0 | None | None | 0 |  | USB type A | 49.95
mAP lite | RBmAPL-2nD
mAP lite | RBmAPL-2nD | MIPSBE | QCA9533 | 1 | 650 MHz | 48x49x11mm | 4 | RouterOS | 64 MB | 16 MB | 802.3af/at | No |  | 10-60 V | 2 |  | 3.5 W | 2 | 1.5 |  |  | 1 | None | 0 | 0 | None | None | 0 |  |  | 25
RB2011UiAS-2HnD-IN | RB2011UiAS-2HnD-INr2
RB2011UiAS-2HnD-IN | RB2011UiAS-2HnD-INr2 | MIPSBE | AR9344 | 1 | 600 MHz | 214mm x 86mm for PCB | 5 | RouterOS | 128 MB | 128 MB | Passive PoE | Passive PoE | Ether10 | 8-30 V | 2 | 8-30 V | 11 W | 2 | 4 |  |  | 5 | 5 | 1 | 0 | 1 | None | 0 |  | USB type A | 129
wAP BE | RBwAP2nD-BE
wAP BE | RBwAP2nD-BE | MIPSBE | QCA9531 | 1 | 650 MHz | 185 x 85 x 30 mm | 4 | RouterOS | 64 MB | 16 MB | 802.3af/at | No |  | 11-57 V | 2 | 11-57 V | 4 W | 2 | 2 |  |  | 1 | None | 0 |  | None | None | 0 |  |  | 45
hAP lite | RB941-2nD
hAP lite | RB941-2nD | SMIPS | QCA9533 | 1 | 650 MHz |  | 4 | RouterOS | 32 MB | 16 MB | No | No |  |  | 1 |  | 3.5 W | 2 | 1.5 |  |  | 4 | None | 0 | 0 | None | None | 0 |  |  | 21.95
hAP ac lite TC | RB952Ui-5ac2nD-TC
hAP ac lite TC | RB952Ui-5ac2nD-TC | MIPSBE | QCA9531 | 1 | 650 MHz | 34 x 119 x 98mm | 4 | RouterOS | 64 MB | 16 MB | Passive PoE | Passive PoE | Ether5 | 10-28 V | 2 | 10-28 V | 8 W | 2 | 2 | 1 | 2 | 5 | None | 1 | 0 | None | None | 0 |  | USB type A | 49.95
mAP | RBmAP2nD
mAP | RBmAP2nD | MIPSBE | QCA9531 | 1 | 650 MHz | 68x68x19mm | 4 | RouterOS | 64 MB | 16 MB | 802.3af/at | Passive PoE | Ether2 | 12-57 V | 3 | 8-57 V | 5 W | 2 | 1.2 |  |  | 2 | None | 1 | 0 | None | None | 0 |  | microUSB type AB | 45
cAP ac | RBcAPGi-5acD2nD
cAP ac | RBcAPGi-5acD2nD | ARM 32bit | IPQ-4018 | 4 | 716 MHz | Round case: âŒ€ 136 mm, height: 30 mm; Square case: 145 mm x 145 mm x 30 mm | 4 | RouterOS | 128 MB | 16 MB | 802.3af/at | Passive PoE up to 57V | Ether2 | 17-57 V | 1 |  | 13 W/24 W | 2 | 2 | 2 | 2.5 | None | 2 | 0 | 0 | None | None | 0 |  |  | 69
wAP | RBwAP2nD
wAP | RBwAP2nD | MIPSBE | QCA9533 | 1 | 650 MHz | 185 x 85 x 30 mm | 4 | RouterOS | 64 MB | 16 MB | 802.3af/at | No |  | 11-57 V | 2 | 11-57 V | 4 W | 2 | 2 |  |  | 1 | None | 0 |  | None | None | 0 |  |  | 45
hAP mini | RB931-2nD
hAP mini | RB931-2nD | SMIPS | QCA9533 | 1 | 650 MHz | 48 x 78 x 81mm | 4 | RouterOS | 32 MB | 16 MB | No | No |  |  | 1 |  | 3.5 W | 2 | 1.5 |  |  | 3 | None | 0 | 0 | None | None | 0 |  |  | 19.95
wAP ac BE | RBwAPG-5HacT2HnD-BE
wAP ac BE | RBwAPG-5HacT2HnD-BE | MIPSBE | QCA9556 | 1 | 720 MHz | 185 x 85 x 30 mm | 4 | RouterOS | 64 MB | 16 MB | 802.3af/at | No |  | 11-57 V | 1 |  | 12 W | 2 | 2 | 3 | 2 | None | 1 | 0 | 0 | None | None | 0 |  |  | 89
RB951G-2HnD | RB951G-2HnD
RB951G-2HnD | RB951G-2HnD | MIPSBE | AR9344 | 1 | 600 MHz | 113x138x29mm | 4 | RouterOS | 128 MB | 128 MB | Passive PoE | No | No | 9-30 V | 2 | 9-30 V | 7 W | 2 | 2.5 |  |  | None | 5 | 1 |  | None | None | 0 |  | USB type A | 79.95
cAP lite | RBcAPL-2nD
cAP lite | RBcAPL-2nD | MIPSBE | QCA9533 | 1 | 650 MHz | Wall case: 88 x 52 x 20 mm Ceiling case: âŒ€88 mm x 20 mm | 4 | RouterOS | 64 MB | 16 MB | 802.3af/at | No |  | 10-60 V | 2 |  | 4 W | 2 | 1.5 |  |  | 1 | None | 1 | 0 | None | None | 0 |  | microUSB type AB | 29
SXT 4G kit | RBSXTR&R11e-4Gr2
SXT 4G kit | RBSXTR&R11e-4Gr2 | MIPSBE | QCA9531 | 1 | 650 MHz | 140 x 140 x 103 mm | 3 | RouterOS | 64 MB | 16 MB | 802.3af/at | Passive PoE up to 57V | Ether2 | 12-57 V | 1 |  | 6 W/19 W |  |  |  |  | 2 | None | 0 | 0 | None | None | 2 |  |  | 139
LHG LTE kit-US | RBLHGR&R11e-LTE-US
LHG LTE kit-US | RBLHGR&R11e-LTE-US | MIPSBE | QCA9531 | 1 | 650 MHz | 391 x 391 x 227 mm | 3 | RouterOS | 64 MB | 16 MB | 802.3af/at | No |  | 12-57 V | 1 |  | 6 W |  |  |  |  | 1 | None | 0 | 0 | None | None | 1 |  |  | 159
LtAP mini 4G kit | RB912R-2nD-LTm&R11e-4G
LtAP mini 4G kit | RB912R-2nD-LTm&R11e-4G | MIPSBE | QCA9531 | 1 | 650 MHz | 139 x 77 x 28,5 mm | 4 | RouterOS | 64 MB | 16 MB | 802.3af/at | No |  | 12-57 V | 3 | 8-30 V | 9 W | 2 | 1.5 |  |  | 1 | None | 1 | 0 | None | None | 2 |  | microUSB type AB | 139
LtAP mini LTE kit | RB912R-2nD-LTm&R11e-LTE
LtAP mini LTE kit | RB912R-2nD-LTm&R11e-LTE | MIPSBE | QCA9531 | 1 | 650 MHz | 139 x 77 x 28,5 mm | 4 | RouterOS | 64 MB | 16 MB | 802.3af/at | No |  | 12-57 V | 3 | 8-30 V | 9 W | 2 | 1.5 |  |  | 1 | None | 1 | 0 | None | None | 2 |  | microUSB type AB | 129
Chateau LTE12 | RBD53G-5HacD2HnD-TC&EG12-EA
Chateau LTE12 | RBD53G-5HacD2HnD-TC&EG12-EA | ARM 32bit | IPQ-4019 | 4 | 716 MHz | 240 x 156 x 44 mm | 4 | RouterOS | 256 MB | 16 MB | No | No |  |  | 1 | 12-28 V | 17 W/23 W | 2 | 2.5 | 2 | 5.5 | None | 5 | 1 | 0 | None | None | 1 |  | USB type A | 229
wAP LTE kit US | RBwAPR-2nD&R11e-LTE-US
wAP LTE kit US | RBwAPR-2nD&R11e-LTE-US | MIPSBE | QCA9531 | 1 | 650 MHz | 185 x 85 x 30 mm | 4 | RouterOS | 64 MB | 16 MB | Passive PoE | No |  | 9-30 V | 3 | 9-30 V | 8 W | 2 | 2 |  |  | 1 | None | 0 | 0 | None | None | 1 |  |  | 119
LtAP mini LTE kit-US | RB912R-2nD-LTm&R11e-LTE-US
LtAP mini LTE kit-US | RB912R-2nD-LTm&R11e-LTE-US | MIPSBE | QCA9531 | 1 | 650 MHz | 139 x 77 x 28,5 mm | 4 | RouterOS | 64 MB | 16 MB | 802.3af/at | No |  | 12-57 V | 3 | 8-30 V | 9 W | 2 | 1.5 |  |  | 1 | None | 1 | 0 | None | None | 2 |  | microUSB type AB | 129
SXT LTE kit | RBSXTR&R11e-LTEr2
SXT LTE kit | RBSXTR&R11e-LTEr2 | MIPSBE | QCA9531 | 1 | 650 MHz | 140 x 140 x 103 mm | 3 | RouterOS | 64 MB | 16 MB | 802.3af/at | Passive PoE up to 57V | Ether2 | 12-57 V | 1 |  | 5 W/22 W |  |  |  |  | 2 | None | 0 | 0 | None | None | 2 |  |  | 129
LtAP LTE kit | RBLtAP-2HnD&R11e-LTE
LtAP LTE kit | RBLtAP-2HnD&R11e-LTE | MMIPS | MT7621A | 2 | 880 MHz |  | 4 | RouterOS | 128 MB | 16 MB | Passive PoE | No |  | 12-30 V | 3 | 12-30 V | 12 W/24 W | 2 | 2.5 |  |  | None | 1 | 1 | 0 | None | None | 3 |  | USB type A | 179
LHG LTE kit | RBLHGR&R11e-LTE
LHG LTE kit | RBLHGR&R11e-LTE | MIPSBE | QCA9531 | 1 | 650 MHz | 391 x 391 x 227 mm | 3 | RouterOS | 64 MB | 16 MB | 802.3af/at | No |  | 12-57 V | 1 |  | 6 W |  |  |  |  | 1 | None | 0 | 0 | None | None | 1 |  |  | 159
wAP 4G kit | RBwAPR-2nD&R11e-4G
wAP 4G kit | RBwAPR-2nD&R11e-4G | MIPSBE | QCA9531 | 1 | 650 MHz | 185 x 85 x 30 mm | 4 | RouterOS | 64 MB | 16 MB | Passive PoE | No |  | 9-30 V | 3 | 9-30 V | 8 W |  |  |  |  | 1 | None | 0 | 0 | None | None | 1 |  |  | 129
LHG 4G kit | RBLHGR&R11e-4G
LHG 4G kit | RBLHGR&R11e-4G | MIPSBE | QCA9531 | 1 | 650 MHz | 391 x 391 x 227 mm | 3 | RouterOS | 64 MB | 16 MB | 802.3af/at | No |  | 12-57 V | 1 |  | 5 W |  |  |  |  | 1 | None | 0 | 0 | None | None | 1 |  |  | 169
wAP LTE kit | RBwAPR-2nD&R11e-LTE
wAP LTE kit | RBwAPR-2nD&R11e-LTE | MIPSBE | QCA9531 | 1 | 650 MHz | 185 x 85 x 30 mm | 4 | RouterOS | 64 MB | 16 MB | Passive PoE | No |  | 9-30 V | 3 | 9-30 V | 8 W | 2 | 2 |  |  | 1 | None | 0 | 0 | None | None | 1 |  |  | 119
wAP R | RBwAPR-2nD
wAP R | RBwAPR-2nD | MIPSBE | QCA9531 | 1 | 650 MHz | 185x85x30 mm | 4 | RouterOS | 64 MB | 16 MB | Passive PoE | No |  | 9-30 V | 3 | 9-30 V | 6 W | 2 | 2 |  |  | 1 | None | 0 | 0 | None | None | 1 |  |  | 79
SXT LTE kit-US | RBSXTR&R11e-LTE-USr2
SXT LTE kit-US | RBSXTR&R11e-LTE-USr2 | MIPSBE | QCA9531 | 1 | 650 MHz | 140 x 140 x 103 mm | 3 | RouterOS | 64 MB | 16 MB | 802.3af/at | Passive PoE up to 57V | Ether2 | 12-57 V | 1 |  | 5 W/22 W |  |  |  |  | 2 | None | 0 | 0 | None | None | 2 |  |  | 129
LtAP mini | RB912R-2nD-LTm
LtAP mini | RB912R-2nD-LTm | MIPSBE | QCA9531 | 1 | 650 MHz | 139 x 77 x 28,5 mm | 4 | RouterOS | 64 MB | 16 MB | 802.3af/at | No |  | 12-57 V | 3 | 8-30 V | 4 W/9 W | 2 | 1.5 |  |  | 1 | None | 1 | 0 | None | None | 2 |  | microUSB type AB | 89
wAP ac LTE kit | RBwAPGR-5HacD2HnD&R11e-LTEr2
wAP ac LTE kit | RBwAPGR-5HacD2HnD&R11e-LTEr2 | ARM 32bit | IPQ-4018 | 4 | 716 MHz |  | 4 | RouterOS | 128 MB | 16 MB | 802.3af/at | No |  | 18-57 V | 2 | 10-57 V | 10 W/14 W | 2 | 2.5 | 2 | 2.5 | None | 2 | 0 | 0 | None | None | 1 |  |  | 169
PWR-LINE AP (EU plug) | PL7411-2nD
PWR-LINE AP (EU plug) | PL7411-2nD | MIPSBE | QCA9533 | 1 | 650 MHz | 50 x 68 x 33mm | 4 | RouterOS | 64 MB | 16 MB | No | No |  |  |  |  | 7 W | 2 | 1.5 |  |  | 1 | None | [7 empty] | 42
PWR-LINE AP (US plug) | PL6411-2nD
PWR-LINE AP (US plug) | PL6411-2nD | MIPSBE | QCA9533 | 1 | 650 MHz | 50 x 68 x 33mm | 4 | RouterOS | 64 MB | 16 MB | No | No |  |  |  |  | 6.3 W | 2 | 1.5 |  |  | 1 | None | [7 empty] | 42
PWR-LINE US | PL6400
PWR-LINE US | PL6400 | [5 empty] | 0 | RouterOS |  | 1 MB | No | No | [18 empty] | 29